## Conv_existing_capacity
| Carrier | Site | Value | MW
Coal_PP_ex | Elec | Site 1 | 16
Gas_Boiler_ex | Heat | Site 1 | 7
CHP_ex | Elec | Site 2 | 2
CHP_ex | Heat | Site 2 | 4

## Conv_site_placement
| Site 1 | Site 2
WT_off | 0 | 1
WT_on | 1 | 0
PV_roof | 1 | 1
PV_large | 1 | 0
Coal_PP | 1 | 0
CHP | 0 | 1
Gas_Boiler | 1 | 0
Bio_Boiler | 1 | 0
Solar_Thermal | 1 | 0
HP_ind | 1 | 0
HP_DH | 0 | 1
Coal_PP_ex | 1 | 0
Gas_Boiler_ex | 1 | 0
CHP_ex | 0 | 1

## Conversion_cap_limits
| Conv_minimum_cap_limit | Conv_maximum_cap_limit | MW
WT_off | 5 | 10
WT_on | 2 | 5
PV_roof | 0 | 5
PV_large | 1 | 8
Coal_PP | 0 | 100
CHP | 0 | 100
Gas_Boiler | 0 | 100
Bio_Boiler | 0 | 100
Solar_Thermal | 0 | 6
HP_ind | 0 | 8
HP_DH | 1 | 6
Coal_PP_ex | 0 | 100
Gas_Boiler_ex | 0 | 100
CHP_ex | 0 | 100

## Conv_lifetime
| Conv_lifetime | y
WT_off | 25
WT_on | 25
PV_roof | 25
PV_large | 25
Coal_PP | 25
CHP | 25
Gas_Boiler | 20
Bio_Boiler | 25
Solar_Thermal | 25
HP_ind | 25
HP_DH | 20
Coal_PP_ex | 10
Gas_Boiler_ex | 10
CHP_ex | 10

## Disp_tech_coupling
Dispatchable_tech | Input_energy_carrier | Output_energy_carrier | Value
Coal_PP | Coal | Elec | 1
CHP | NatGas | Elec | 1
CHP | NatGas | Heat | 1
Gas_Boiler | NatGas | Heat | 1
Bio_Boiler | Biomass | Heat | 1
HP_ind | Elec | Heat | 1
HP_DH | Elec | Heat | 1
Coal_PP_ex | Coal | Elec | 1
Gas_Boiler_ex | NatGas | Heat | 1
CHP_ex | NatGas | Elec | 1
CHP_ex | NatGas | Heat | 1

## Conv_factor
Dispatchable_tech | Input_energy_carrier | Output_energy_carrier | Value | Source: Danish Energy Agency technology catalogue (https://ens.dk/en/our-services/projections-and-models/technology-data)
Coal_PP | Coal | Elec | 0.5
CHP | NatGas | Elec | 0.4
CHP | NatGas | Heat | 0.85
Gas_Boiler | NatGas | Heat | 0.95
Bio_Boiler | Biomass | Heat | 0.9
Coal_PP_ex | Coal | Elec | 0.4
Gas_Boiler_ex | NatGas | Heat | 0.9
CHP_ex | NatGas | Elec | 0.25
CHP_ex | NatGas | Heat | 0.5
HP_ind | Elec | Heat | 3.5
HP_DH | Elec | Heat | 2.7
Note on D11: [Threaded comment] Your version of Excel allows you to read this threaded comment; however, any edits to it will get removed if the file is opened in a newer version of Excel. Learn more: https://go.microsoft.com/fwlink/?linkid=870924 Comment: Check why ind is larger

## Renewable_carrier_coupling
Renewable_tech | Energy_carrier | Value
WT_off | Elec | 1
WT_on | Elec | 1
PV_roof | Elec | 1
PV_large | Elec | 1
Solar_Thermal | Heat | 1

## Renewable_max_total_capacity
| WT_off | WT_on | PV_roof | PV_large | Solar_Thermal | MW
| Site 2 | Site 1 | Site 1 | Site 1 | Site 1
1 | 100 | 100 | 100 | 100 | 100
2 | 100 | 100 | 100 | 100 | 100
3 | 100 | 100 | 100 | 100 | 100
4 | 100 | 100 | 100 | 100 | 100
5 | 100 | 100 | 100 | 100 | 100
6 | 100 | 100 | 100 | 100 | 100

## Renewable_max_total_capacity_gr
| Solar_group | MW
Site 1
1 | 10
2 | 10
3 | 10
4 | 10
5 | 10
6 | 10

## Solar_efficiency
Solar_tech | Energy_carrier | Value | Source: Danish Energy Agency technology catalogue (https://ens.dk/en/our-services/projections-and-models/technology-data)
PV_roof | Elec | 0.18
PV_large | Elec | 0.19
Solar_Thermal | Heat | 0.5

## Wind_characteristics
| Wind_rated_speed_ntr | Wind_cut_in_speed_ntr | Wind_cut_out_speed_ntr | Source: Danish Energy Agency technology catalogue (https://ens.dk/en/our-services/projections-and-models/technology-data)
WT_off | 17 | 3 | 25
WT_on | 14 | 3 | 25

## Storage_tech_coupling
Storage_tech | Energy_carrier | Value
Thermal_Storage | Heat | 1
Battery | Elec | 1

## Stor_site_placement
| Site 1 | Site 2
Thermal_Storage | 0 | 1
Battery | 1 | 0

## Storage_tech_chars
| Stor_max_charge_ntr | Stor_max_discharge_ntr | Stor_standing_losses_ntr | Stor_charging_eff_ntr | Stor_discharging_eff_ntr | Source: Danish Energy Agency technology catalogue (https://ens.dk/en/our-services/projections-and-models/technology-data)
Thermal_Storage | 0.25 | 0.25 | 0.005 | 0.95394 | 0.95394
Battery | 0.35 | 0.35 | 0.00054263 | 0.95917 | 0.95917

## Storage_cap_limits
| Stor_minimum_cap_limit | Stor_maximum_cap_limit | MW
Thermal_Storage | 0 | 1000
Battery | 0 | 1000

## Stor_max_total_capacity
Storage_tech | Site | Value | MW
Thermal_Storage | Site 1 | 1000
Battery | Site 1 | 125

## Storage_tech_chars_other
| Stor_lifetime | Stor_maintenance_cost_rate | Source: Danish Energy Agency technology catalogue (https://ens.dk/en/our-services/projections-and-models/technology-data)
Thermal_Storage | 20 | 0.02
Battery | 25 | 0.02

## Stor_existing_capacity
Storage_tech | Carrier | Site | Value

## Allowable_interconnections
Carrier | Site | Site | Value
Elec | Site 1 | Site 2 | 1
Elec | Site 2 | Site 1 | 1
Heat | Site 1 | Site 2 | 1
Heat | Site 2 | Site 1 | 1

## Interconnections_and_distances
| Site 1 | Site 2
Site 1 | 0 | 90
Site 2 | 90 | 0

## Exchange_network_losses
Exchange_network_losses
Heat | 0.001
Elec | 0

## Exchange_cap_init
Carrier | Site | Site | Value | MW
Elec | Site 1 | Site 2 | 100
Elec | Site 2 | Site 1 | 100
Heat | Site 2 | Site 1 | 2.5

## Import_cap_init
Carrier | Site | Value | MW
NatGas | Site 1 | 1000
Coal | Site 1 | 1000
Biomass | Site 1 | 1000
Elec | Site 1 | 0
Elec | Site 2 | 0

## Import_cap_max
Carrier | Site | Value | MW
NatGas | Site 1 | 1000
Coal | Site 1 | 1000
Biomass | Site 1 | 1000
Elec | Site 1 | 2
Elec | Site 2 | 0

## Export_cap_init
Carrier | Site | Value
Elec | Site 1 | 0
Elec | Site 1 | 0

## Discount_rate
Unit | Value
Discount_rate | 0.06

## Import_prices
Year | NatGas | Coal | Biomass | Elec | M€/MWh | Source: Petkov et al. (2022)
1 | 1.084e-05 | 1.5897e-05 | 1.7e-05 | 4.9e-05
2 | 1.1012e-05 | 1.626e-05 | 1.75e-05 | 4.95e-05
3 | 1.1183e-05 | 1.6442e-05 | 1.8e-05 | 5e-05
4 | 1.1355e-05 | 1.6624e-05 | 1.875e-05 | 5.05e-05
5 | 1.1526e-05 | 1.6987e-05 | 1.925e-05 | 5.1e-05
6 | 1.187e-05 | 1.7169e-05 | 2.025e-05 | 5.15e-05
7 | 1.2041e-05 | 1.7532e-05 | 2.125e-05 | 5.2e-05
8 | 1.2384e-05 | 1.8077e-05 | 2.225e-05 | 5.25e-05
9 | 1.2727e-05 | 1.8441e-05 | 2.3e-05 | 5.3e-05
10 | 1.2899e-05 | 1.8804e-05 | 2.4e-05 | 5.35e-05
11 | 1.3242e-05 | 1.9349e-05 | 2.475e-05 | 5.4e-05
12 | 1.3414e-05 | 1.9531e-05 | 2.55e-05 | 5.45e-05
13 | 1.3585e-05 | 1.9894e-05 | 2.6e-05 | 5.5e-05
14 | 1.3757e-05 | 2.0257e-05 | 2.675e-05 | 5.55e-05
15 | 1.41e-05 | 2.0439e-05 | 2.75e-05 | 5.6e-05
16 | 1.41e-05 | 2.0802e-05 | 2.8e-05 | 5.65e-05
17 | 1.4272e-05 | 2.0984e-05 | 2.85e-05 | 5.7e-05
18 | 1.4443e-05 | 2.1166e-05 | 2.9e-05 | 5.75e-05
19 | 1.4615e-05 | 2.1529e-05 | 2.95e-05 | 5.8e-05
20 | 1.4787e-05 | 2.1711e-05 | 3e-05 | 5.85e-05
21 | 1.4958e-05 | 2.1893e-05 | 3.025e-05 | 5.9e-05
22 | 1.4958e-05 | 2.2074e-05 | 3.05e-05 | 5.95e-05
23 | 1.513e-05 | 2.2256e-05 | 3.1e-05 | 6e-05
24 | 1.513e-05 | 2.2256e-05 | 3.125e-05 | 6.05e-05
25 | 1.5301e-05 | 2.2438e-05 | 3.15e-05 | 6.1e-05
26 | 1.5301e-05 | 2.2619e-05 | 3.175e-05 | 6.15e-05
27 | 1.5473e-05 | 2.2801e-05 | 3.225e-05 | 6.2e-05
28 | 1.5473e-05 | 2.2801e-05 | 3.25e-05 | 6.25e-05
29 | 1.5645e-05 | 2.2983e-05 | 3.275e-05 | 6.3e-05
30 | 1.5816e-05 | 2.3164e-05 | 3.275e-05 | 6.35e-05

## Conv_tech_costs
| Conv_linear_cost | [13 empty] | Conv_fixed_cost
| WT_off | WT_on | PV_roof | PV_large | Coal_PP | CHP | Gas_Boiler | Bio_Boiler | Solar_Thermal | HP_ind | HP_DH | Coal_PP_ex | Gas_Boiler_ex | CHP_ex | WT_off | WT_on | PV_roof | PV_large | Coal_PP | CHP | Gas_Boiler | Bio_Boiler | Solar_Thermal | HP_ind | HP_DH | Coal_PP_ex | Gas_Boiler_ex | CHP_ex | M€/MW
Year | Elec | Elec | Elec | Elec | Elec | Heat | Heat | Heat | Heat | Heat | Heat | Elec | Heat | Heat | Elec | Elec | Elec | Elec | Elec | Heat | Heat | Heat | Heat | Heat | Heat | Elec | Heat | Heat
1 | 2.12 | 1.12 | 1.24 | 0.56 | 1.9 | 1.2 | 0.279 | 0.22 | 0.98571 | 1.2286 | 0.95 | 0 | 0 | 0 | 0.0219 | 0.0269 | 0.0024 | 0.0022 | 0 | 0 | 0 | 0 | 0.0018 | 0.0102 | 0.05454 | 0 | 0 | 0
2 | 1.88 | 1.08 | 1.04 | 0.47 | 1.88 | 1.23 | 0.272 | 0.215 | 0.9619 | 1.1229 | 0.95 | 0 | 0 | 0 | 0.0213 | 0.0263 | 0.002 | 0.0018 | 0 | 0 | 0 | 0 | 0.0018 | 0.0098 | 0.05096 | 0 | 0 | 0
3 | 1.8 | 1.04 | 0.84 | 0.38 | 1.86 | 1.15 | 0.265 | 0.209 | 0.9381 | 1.0186 | 0.86 | 0 | 0 | 0 | 0 | 0 | 0.0017 | 0.0015 | 0 | 0 | 0 | 0 | 0.0018 | 0.0095 | 0.05606 | 0 | 0 | 0
4 | 1.74 | 1.01 | 0.77 | 0.35 | 1.84 | 1.135 | 0.2585 | 0.204 | 0.91548 | 0.97714 | 0.86 | 0 | 0 | 0 | 0.0206 | 0.0256 | 0.0016 | 0.0014 | 0 | 0 | 0 | 0 | 0.0017 | 0.0093 | 0.05606 | 0 | 0 | 0
5 | 1.68 | 0.98 | 0.7 | 0.32 | 1.92 | 1.15 | 0.252 | 0.199 | 0.89286 | 0.93571 | 0.86 | 0 | 0 | 0 | 0 | 0 | 0.0015 | 0.0013 | 0 | 0 | 0 | 0 | 0.0017 | 0.0091 | 0.05606 | 0 | 0 | 0
6 | 1.64 | 0.96 | 0.64 | 0.29 | 1.8 | 1.125 | 0.246 | 0.194 | 0.84762 | 0.85143 | 0.86 | 0 | 0 | 0 | 0.02 | 0.025 | 0.0015 | 0.0013 | 0 | 0 | 0 | 0 | 0.0016 | 0.0089 | 0.05606 | 0 | 0 | 0
7
Source: Danish Energy Agency technology catalogue (https://ens.dk/en/our-services/projections-and-models/technology-data)
Equivalent technology to DEA catalogue: | WT offshore | WT onshore | PV roof | PV utility | Pulverized coal | Gas turbine CC back pressure medium | Gas boiler single family existing | Biomass boiler automatic ex apart | Solar heating ex apart | HP ground-water ex single | air source HP small (1MW)

## Conv_maintenance_cost_rate
| Conv_maintenance_cost_rate | Source: Danish Energy Agency technology catalogue (https://ens.dk/en/our-services/projections-and-models/technology-data)
WT_off | 0.02
WT_on | 0.02
PV_roof | 0.01
PV_large | 0.006
Coal_PP | 0.03
CHP | 0.015
Gas_Boiler | 0.05
Bio_Boiler | 0.02
Solar_Thermal | 0.005
HP_ind | 0.02
HP_DH | 0.002
Coal_PP_ex | 0.03
Gas_Boiler_ex | 0.05
CHP_ex | 0.02

## Stor_tech_costs
| Stor_linear_cost |  | Stor_fixed_cost |  | Source: Danish Energy Agency technology catalogue (https://ens.dk/en/our-services/projections-and-models/technology-data)
| Thermal_Storage | Battery | Thermal_Storage | Battery
Investment stage | Heat | Elec | Heat | Elec
1 | 1 | 1.3025 | 0 | 0
2 | 1 | 1.04 | 0 | 0
3 | 1 | 0.7775 | 0 | 0
4 | 1 | 0.635 | 0 | 0
5 | 1 | 0.4925 | 0 | 0
6 | 1 | 0.40563 | 0 | 0

## Exchange_export_import_costs
| Import_cap_expansion_fixed_cost |  |  |  | Import_cap_expansion_linear_cost |  |  |  | Exchange_cap_expansion_fixed_cost | Exchange_cap_expansion_linear_cost | Exchange_cap_expansion_fixed_cost | Exchange_cap_expansion_linear_cost | Source: Danish Energy Agency technology catalogue (https://ens.dk/en/our-services/projections-and-models/technology-data)
Investment stage | Biomass | Coal | NatGas | Elec | Coal | NatGas | Biomass | Elec | Heat | Heat | Elec | Elec
1 | 0 | 0 | 0 | 0 | 0 | 0 | 0 | 10 | 0 | 0.025 | 10 | 10
2 | 0 | 0 | 0 | 0 | 0 | 0 | 0 | 10 | 0 | 0.025 | 10 | 10
3 | 0 | 0 | 0 | 0 | 0 | 0 | 0 | 10 | 0 | 0.025 | 10 | 10
4 | 0 | 0 | 0 | 0 | 0 | 0 | 0 | 10 | 0 | 0.025 | 10 | 10
5 | 0 | 0 | 0 | 0 | 0 | 0 | 0 | 10 | 0 | 0.025 | 10 | 10
6 | 0 | 0 | 0 | 0 | 0 | 0 | 0 | 10 | 0 | 0.025 | 10 | 10
7
€/MWh

## Demand_red
| Demand_red_max |  |  |  | Demand_red_cost
| Elec | Heat | Elec | Heat | Elec | Heat | Elec | Heat
| Site 1 | Site 1 | Site 2 | Site 2 | Site 1 | Site 1 | Site 2 | Site 2
1 | 0.15 | 0.25 | 0 | 0 | 40 | 60 | 0 | 0
2 | 0.15 | 0.25 | 0 | 0 | 40 | 60 | 0 | 0
3 | 0.15 | 0.25 | 0 | 0 | 40 | 60 | 0 | 0
4 | 0.15 | 0.25 | 0 | 0 | 40 | 60 | 0 | 0
5 | 0.15 | 0.25 | 0 | 0 | 40 | 60 | 0 | 0
6 | 0.15 | 0.25 | 0 | 0 | 40 | 60 | 0 | 0

## Import_carbon_factor
Year | NatGas | Coal | Biomass | Elec | tCo2/Mwh | Source: KBOB, Tech. rep., Coordination Conference of the Construction and Real Estate Bodies of public Developers (2016)
1 | 0.198 | 0.396 | 0 | 0.2
2 | 0.198 | 0.396 | 0 | 0.19667
3 | 0.198 | 0.396 | 0 | 0.19333
4 | 0.198 | 0.396 | 0 | 0.19
5 | 0.198 | 0.396 | 0 | 0.18667
6 | 0.198 | 0.396 | 0 | 0.18333
7 | 0.198 | 0.396 | 0 | 0.18
8 | 0.198 | 0.396 | 0 | 0.17667
9 | 0.198 | 0.396 | 0 | 0.17333
10 | 0.198 | 0.396 | 0 | 0.17
11 | 0.198 | 0.396 | 0 | 0.16667
12 | 0.198 | 0.396 | 0 | 0.16333
13 | 0.198 | 0.396 | 0 | 0.16
14 | 0.198 | 0.396 | 0 | 0.15667
15 | 0.198 | 0.396 | 0 | 0.15333
16 | 0.198 | 0.396 | 0 | 0.15
17 | 0.198 | 0.396 | 0 | 0.14667
18 | 0.198 | 0.396 | 0 | 0.14333
19 | 0.198 | 0.396 | 0 | 0.14
20 | 0.198 | 0.396 | 0 | 0.13667
21 | 0.198 | 0.396 | 0 | 0.13333
22 | 0.198 | 0.396 | 0 | 0.13
23 | 0.198 | 0.396 | 0 | 0.12667
24 | 0.198 | 0.396 | 0 | 0.12333
25 | 0.198 | 0.396 | 0 | 0.12
26 | 0.198 | 0.396 | 0 | 0.11667
27 | 0.198 | 0.396 | 0 | 0.11333
28 | 0.198 | 0.396 | 0 | 0.11
29 | 0.198 | 0.396 | 0 | 0.10667
30 | 0.198 | 0.396 | 0 | 0.1

## Subsidy_conv_tech
| Subsidy_conv_perc | [13 empty] | Subsidy_exc_perc |  | Subsidy_stor_perc |  | Subsidy_imp_perc
| WT_off | WT_on | PV_roof | PV_large | Coal_PP | CHP | Gas_Boiler | Bio_Boiler | Solar_Thermal | HP_ind | HP_DH | Coal_PP_ex | Gas_Boiler_ex | CHP_ex | DH | Elec_grid | Battery | Thermal_Storage | Elec
| Elec | Elec | Elec | Elec | Elec | Heat | Heat | Heat | Heat | Heat | Heat | Elec | Heat | Heat | Heat | Elec | Elec | Heat | Elec
1 | 0 | 0 | 0 | 0 | 0 | 0 | 0 | 0 | 0 | 0 | 0 | 0 | 0 | 0 | 0 | 0 | 0 | 0 | 0
2 | 0 | 0 | 0 | 0 | 0 | 0 | 0 | 0 | 0 | 0 | 0 | 0 | 0 | 0 | 0 | 0 | 0 | 0 | 0
3 | 0 | 0 | 0 | 0 | 0 | 0 | 0 | 0 | 0 | 0 | 0 | 0 | 0 | 0 | 0 | 0 | 0 | 0 | 0
4 | 0 | 0 | 0 | 0 | 0 | 0 | 0 | 0 | 0 | 0 | 0 | 0 | 0 | 0 | 0 | 0 | 0 | 0 | 0
5 | 0 | 0 | 0 | 0 | 0 | 0 | 0 | 0 | 0 | 0 | 0 | 0 | 0 | 0 | 0 | 0 | 0 | 0 | 0
6 | 0 | 0 | 0 | 0 | 0 | 0 | 0 | 0 | 0 | 0 | 0 | 0 | 0 | 0 | 0 | 0 | 0 | 0 | 0
7

## Carbon_price
| Carbon_price | €/tCo2 | (model converts it to M€ | 0.1 M€/t Co2
1 | 0
2 | 0
3 | 0
4 | 0
5 | 0
6 | 0

## Tech_inst_ban
Period
Gas_Boiler | 7
Coal_PP | 7
CHP | 7
HP_ind | 7
HP_DH | 7
Bio_Boiler | 7
Gas_Boiler_ex | 7
Coal_PP_ex | 7
CHP_ex | 7

## Tech_op_ban
Period
Gas_Boiler | 7
Coal_PP | 7
CHP | 7
HP_ind | 7
HP_DH | 7
Bio_Boiler | 7
Gas_Boiler_ex | 7
Coal_PP_ex | 7
CHP_ex | 7

## Demand_red_sub
Demand_red_sub
| Elec | Heat | Elec | Heat
| Site 1 | Site 1 | Site 2 | Site 2
1 | 0 | 0 | 0 | 0
2 | 0 | 0 | 0 | 0
3 | 0 | 0 | 0 | 0
4 | 0 | 0 | 0 | 0
5 | 0 | 0 | 0 | 0
6 | 0 | 0 | 0 | 0

## Lim.Exp.
| Work_cap |  | Work_cost
| Wind | Solar | Wind | Solar
1 | 0 | 0 | 20 | 20
2 | 0 | 0 | 20 | 20
3 | 0 | 0 | 20 | 20
4 | 0 | 0 | 20 | 20
5 | 0 | 0 | 20 | 20
6 | 0 | 0 | 20 | 20

## DH_share
DH_share
1 | 0
2 | 0
3 | 0
4 | 0
5 | 0
6 | 0